## Blad1
OLED:
Type: | Schematic: | Pin: | MOM: | Connected in schematic: | Connected on PCB:
SDA | OLED_SDA | PTE0 | I2C0 | Yes
SCL | OLED_SCL | PTE1 | I2C0 | Yes
BUTTONS:
Type: | Schematic: | Pin: | MOM: | Connected in schematic: | Connected on PCB:
GPIO | SW1_OUT | PTE2 | INPUT | Yes
GPIO | SW2_OUT | PTE3 | INPUT | Yes
GPIO | SW3_OUT | PTE4 | INPUT | Yes
GPIO | SW4_OUT | PTE5 | INPUT | Yes
GPIO | SW5_OUT | PTC8 | INPUT | Yes
BT:
Type: | Schematic: | Pin: | MOM: | Connected in schematic: | Connected on PCB: | // pins may change respectivly
GPIO | BT_STATE | PTE21 | INPUT | Yes
RX | BT_RXD | PTE23 | UART2_RX | Yes
TX | BT_TXD | PTE22 | UART2_TX | Yes
GPIO | BT_EN | PTE29 | OUTPUT | Yes
POWER:
Type: | Schematic: | Pin: | MOM: | Connected in schematic: | Connected on PCB:
GPIO | BATT_V | PTE30 | ADC0_SE23 | Yes
GPIO | 12V_EN | PTB8 | INPUT | Yes
HUMIDIFIER:
Type: | Schematic: | Pin: | MOM: | Connected in schematic: | Connected on PCB:
GPIO | MIST_EN | PTC6 | OUTPUT | Yes
SDA | AHT_SDA | PTC11 | I2C1 | Yes
SDL | AHT_SCL | PTC10 | I2C1 | Yes
LIGHTS:
Type: | Schematic: | Pin: | MOM: | Connected in schematic: | Connected on PCB:
GPIO | LDR_OUT | PTD5 | ADC0_SE6b | Yes
GPIO | R_IN | PTE31 | TPM0_CH4 | Yes
GPIO | G_IN | PTE20 | TPM1_CH0 | Yes
GPIO | B_IN | PTC9 | TPM0_CH5 | Yes
HEATING:
Type: | Schematic: | Pin: | MOM: | Connected in schematic: | Connected on PCB:
GPIO | THERM1 | PTB0 | ADC0_SE8 | Yes
GPIO | THERM2 | PTB1 | ADC0_SE9 | Yes
GPIO | HEATER_IN | PTB2 | TPM2_CH0 | Yes
WATER:
Type: | Schematic: | Pin: | MOM: | Connected in schematic: | Connected on PCB:
GPIO | HUM_OUT | PTD6 | ADC0_SE7b | Yes
GPIO | PUMP_IN | PTA13 | TPM1_CH1 | Yes
GPIO | SENS1 | PTC12 | INPUT | Yes
GPIO | SENS2 | PTC13 | INPUT | Yes
GPIO | SENS3 | PTC16 | INPUT | Yes
GPIO | SENS4 | PTC17 | INPUT | Yes
GPIO | SENS5 | PTA16 | INPUT | Yes
GPIO | SENS6 | PTA17 | INPUT | Yes
GPIO | SENS7 | PTA5 | INPUT | Yes
GPIO | SENS8 | PTD7 | INPUT | Yes
FANS:
Type: | Schematic: | Pin: | MOM: | Connected in schematic: | Connected on PCB:
GPIO | FAN1_IN | PTD0 | TPM0_CH0 | Yes
GPIO | FAN2_IN | PTD2 | TPM0_CH2 | Yes
GPIO | FAN3_IN | PTD3 | TPM0_CH3 | Yes
GPIO | FAN4_IN | PTD1 | TPM0_CH1 | Yes |  | // try not to use. Output pin blue led